## BOM-READER&SHAKE-MAIN
Comment | Description | Designator | Footprint | LibRef | Quantity
100NF | Capacitor | C1, C3, C9, C10, C13, C14, C15, C16 | C1206E | Cap | 8
22UF 16V | Capacitor | C2 | C_EL_5 | Cap | 1
10UF 16V | Capacitor | C4 | C_EL_8 | Cap | 1
1UF | Capacitor | C5, C6, C7, C8, C11, C12 | C1206E | Cap | 6
SMBJ3.0A | TVS, ESD PROTECT, Bidirectional | D1 | D_SMA | TVS_SMAJ12CA | 1
3.3V | Typical INFRARED GaAs LED | D2 | LED SMD 1206 | LED0 | 1
+12V | Typical INFRARED GaAs LED | D3 | LED SMD 1206 | LED0 | 1
+24V | Typical INFRARED GaAs LED | D4 | LED SMD 1206 | LED0 | 1
Diode 1N4007 | 1 Amp General Purpose Rectifier | D5, D6, D7, D8 | D1206 | Diode 1N4007 | 4
LED | Typical INFRARED GaAs LED | HEAD1, ROT1, ROT2, ROT3, ROT4, ROT5, ROT6, SNK1 | LED SMD 1206 | LED0 | 8
OP-Z-RD | Header, 3-Pin | P1 | XH_3 | Header 3 | 1
OP-ROT-INC | Header, 4-Pin | P2 | XH_4 | Header 4 | 1
POWER | Header, 4-Pin | P3 | PWL_4 | Header 4 | 1
OP-CLOSE-RD | Header, 3-Pin | P4 | XH_3 | Header 3 | 1
OP-ROT-SHK | Header, 4-Pin | P5 | XH_4 | Header 4 | 1
OP-ROT-RD | Header, 4-Pin | P6 | XH_4 | Header 4 | 1
VORTEX(11) | Header, 2-Pin | P7 | XH_2 | Header 2 | 1
JMP-COMP | Header, 3-Pin | P8 | JP_3 | Header 3 | 1
IDC_2X12 | CONN, IDC, Male, pitch: 2.54mm, 24POS | P10 | IDC_2X12 | IDC_2X12 | 1
220R | Resistor | R1, R6, R12, R13, R23, R24, R33, R35 | R1206E | Res1 | 8
10K | Resistor | R2, R7, R14, R15, R25, R26, R34, R36 | R1206E | Res1 | 8
330R | Resistor | R3, R4, R8, R9, R16, R17, R19, R27, R28, R29, R31, R37, R39 | R1206E | Res1 | 13
1K | Resistor | R5, R10, R11, R18, R20, R30, R32, R38, R40 | R1206E | Res1, Res2 | 9
2K | Resistor | R21 | R1206E | Res2 | 1
3.3K | Resistor | R22 | R1206E | Res2 | 1
MC74HC14AD | Hex Schmitt Trigger Inverter | U1, U2, U5, U6 | SO_14 | MC74HC14AD | 4
L298N | Dual Full Bridge Driver | U4 | MULTIWATT_15V | L298N | 1
LM1086S-ADJ | REG, Linear, LDO1.3, Adj, 1.5A, TO-263 | U7 | D2PAK_3 | VREG_1086_TO263 | 1